## 209K Tiedown Calc
| MIL-STD-209K Tiedown Calculations |  |  |  |  | Date:
Project Identification
Test item identification
Prepared by:
Reviewed by:
These calculations determine the design loads and ultimate loads for MIL-STD-209K. The data from
these calculations should be used for design purposes and for testing.
Please enter the numbers shown in red for your specific equipment. See figure 1 for examples of each
of the variables.
Figure 1
No. of provisions that prevent movement in the:
| Forward Direction - |  | 2
| Aft Direction - |  | 2
| Left Direction - |  | 2
| Right Direction - |  | 2
| Vertical Direction - |  | 4
Given Data:
| S1 = | 12.6 | inches | L1 = | 90.4 | inches
| S2 = | 14 | inches | L2 = | 90.4 | inches
| S3 = | 21.3 | inches | L3 = | 95.1 | inches
| S4 = | 22.7 | inches | L4 = | 95.1 | inches
| GW | 11520 | pounds
Results of the MIL-STD-209K Tiedown Calculations
| Provision | Longitudinal | Vertical | Lateral
| Number | Load (lb) | Load (lb) | Load (lb)
| Provision 1 | 24252.6316 | 6216.7797 | 8858.9111
front right
| Provision 2 | 21827.3684 | 5595.1017 | 8858.9111
front left
| Provision 3 | 23773.0909 | 5792.6885 | 8421.0889
back right
| Provision 4 | 22306.9091 | 5435.4301 | 8421.0889
back left
Below are the equations and formulas used for arriving at the values in the above table.
The equations are exactly the same as in Appendix C of MIL-STD-209K.
Longitudinal Direction:
The longitudinal inertia force acting through the CG is:
| 4*GW = | 46080 | pounds
To restrict movement in the forward direction, two provisions can be used:
| T3L + T4L = | 46080 | pounds
| T3L = S4*(T3L + T4L)/(S3 + S4) = |  | 23773.0909 | pounds
| T4L = S3*(T3L + T4L)/(S3 + S4) = |  | 22306.9091 | pounds
To restrict movement in the aft direction, two provisions can be used:
| T1L + T2L = | 46080 | pounds
| T1L = S2*(T1L + T2L)/(S1 + S2) = |  | 24252.6316 | pounds
| T2L = S1*(T1L + T2L)/(S1 + S2) = |  | 21827.3684 | pounds
Ultimate load requirements (1.5 x design limit load) are:
| Forward | U3L = 1.5*T3L = | 35659.6364 | pounds
|  | U4L = 1.5*T4L = | 33460.3636 | pounds
| Aft | U1L = 1.5*T1L = | 36378.9474 | pounds
|  | U2L = 1.5*T2L = | 32741.0526 | pounds
Vertical Direction:
The vertical inertia force acting through the CG is:
| 2*GW = | 23040 | pounds
To restrict movement in the vertical direction, four provisions can be used:
| T1V + T2V + T3V + T4V = |  | 23040 | pounds
| T1V = S2/(S1 + S2)*L3/(L1 + L3)*(T1V + T2V + T3V + T4V) = |  |  |  | 6216.7797 | pounds
| T2V = S1/(S1 + S2)*L4/(L2 + L4)*(T1V + T2V + T3V + T4V) = |  |  |  | 5595.1017 | pounds
| T3V = S4/(S3 + S4)*L1/(L1 + L3)*(T1V + T2V + T3V + T4V) = |  |  |  | 5792.6885 | pounds
| T4V = S3/(S3 + S4)*L2/(L2 + L4)*(T1V + T2V + T3V + T4V) = |  |  |  | 5435.4301 | pounds
Ultimate load requirements (1.5 x design limit load) are:
| U1V = 1.5 * T1V = | 9325.1695 | pounds
| U2V = 1.5 * T2V = | 8392.6526 | pounds
| U3V = 1.5 * T3V = | 8689.0327 | pounds
| U4V = 1.5 * T4V = | 8153.1452 | pounds
Lateral Direction:
The lateral inertia force acting through the CG is:
| 1.5*GW = | 17280 | pounds
To restrict movement toward the right, two provisions can be used:
| T2S + T4S = | 17280 | pounds
| T2S = L4*(T2S +T4S)/(L2 + L4) = |  | 8858.9111 | pounds
| T4S = L2*(T2S +T4S)/(L2 + L4) = |  | 8421.0889 | pounds
To restrict movement toward the left, two provisions can be used:
| T1S + T3S = | 17280 | pounds
| T1S = L3 * (T1S + T3S)/(L1 + L3) = |  | 8858.9111 | pounds
| T3S = L1 * (T1S + T3S)/(L1 + L3) = |  | 8421.0889 | pounds
Ultimate load requirements (1.5 x design limit load) are:
| Right | U2S = T2S*1.5 = | 13288.3666 | pounds
|  | U4S = T4S*1.5 = | 12631.6334 | pounds
| Left | U1S = T1S*1.5 = | 13288.3666 | pounds
|  | U3S = T3S*1.5 = | 12631.6334 | pounds

## 209K Lift Calc
| MIL-STD-209K Lifting Calculations |  |  |  |  | Date:
Project Identification
Test item identification
Prepared by:
Reviewed by:
These calculations determine the design loads, ultimate loads, sling lengths and sling angles
required to meet MIL-STD-209K. The data generated from these calculations should be used for
design purposes and for testing. There are two steps for these calculations. STEP ONE is to
determine the load factor and STEP TWO is to calculate the loads and sling angles.
STEP ONE - Determine load factor
The load factor is either 2.3 for crane lift only, or a higher value for crane lift and helicopter lift.
Fill in the red numbers for the external air transport weight (EATWT) and the maximum projected
frontal area (MPFA) numbers for your item. The program will calculate the EATWT/MPFA ratio
and the load factor for helicopter and crane lift. Choose the correct load factor that is
appropriate for the item's transport requirements.
| EATWT= |  | pounds
| MPFA= | 0 | square feet
| EATWT/MPFA= | #DIV/0! | pounds/sq ft
|  |  | Helicopter and Crane Lift | OR | Crane Lift Only
| Load Factor for STEP TWO = |  | #DIV/0! | #DIV/0! | 2.3
Choose the correct Load Factor and enter here:
| Total proof load apex value: |  |  | 0
STEP TWO - Calculate loads and sling angles
Please enter the numbers shown in red for your specific piece of equipment. See figure 1 for examples
of each of the variables.
Figure 1
| GW | 11520 | pounds
| Lf | -64.1 | inches
| Lr | 64.1 | inches
| Hf | 0 | inches
| Hr | 0 | inches
| Da | 0.7 | inches
| Db | -0.7 | inches
| Dc | -0.7 | inches
| Dd | 0.7 | inches
Results of the MIL-STD-209K Lifting Calculations
| Location | Angle of sling | Sling Leg | Design Limit | Ultimate
|  | with the vertical | Length (in) | Load (lb) | Load (lb)
(degrees)
| Front Right, A | #DIV/0! | #DIV/0! | #DIV/0! | #DIV/0!
| Front Left, B | #DIV/0! | #DIV/0! | #DIV/0! | #DIV/0!
| Rear Left, C | #DIV/0! | #DIV/0! | #DIV/0! | #DIV/0!
| Rear Right, D | #DIV/0! | #DIV/0! | #DIV/0! | #DIV/0!
| Apex height = | #DIV/0! | feet | (Must be less than 20 feet)
| Angle of the plane of the provisions = |  |  | #DIV/0! | degrees
with respect to the horizontal (nose down or nose up attitude during lifting)
Below are the equations and formulas used for arriving at the values in the above table.
The equations are exactly the same as in Appendix B of MIL-STD-209K.
Determine b, the angle of the plane of the provisions with respect to the horizontal, and Lxy.
| Hr-Hf=D= | 0 | inches
| L=Lf+Lr= | 0 | inches
| TAN(b)=D/L; | b=TAN^-1(D/L)= | #DIV/0! | degrees
| COS(b)=L/Lxy; | Lxy=L/COS(b) | #DIV/0! | inches
Determine hL and S (these are constant for all slings).
| Dab = (Da + Db)/2 = |  | 0 | inches
| Dcd = (Dc + Dd)/2 = |  | 0 | inches
To solve for hL, we have three equations and three unknowns.
hL = SQRT(Dab^2 + Lx^2)
hL = SQRT(Dcd^2 + Ly^2)
Lx = Lxy - Ly
By substituting the third equation into the first equation, we can solve for Ly.
hL = SQRT(Dab^2 + (Lxy - Ly)^2) = SQRT(Dcd^2 + Ly^2)
| Ly = (Dab^2 - Dcd^2 + Lxy^2)/2Lxy = |  | #DIV/0! | inches
And then solve for Lx and hL.
| Lx = Lxy - Ly = |  | #DIV/0! | inches
| hL = SQRT(Dab^2 + Lx^2) = |  | #DIV/0! | inches
SA is set to 45 degrees to determine the sling length for a single apex sling assembly.
| COS(45) = hL/S; | S = hL/COS(45)= | #DIV/0! | inches = | #DIV/0! | feet
If S is shorter than 12 feet, the sling length for an equal length single apex sling assembly is set to 12 feet.
This is most likely the shortest size of slings that will be available in the field to lift an item.
| Sling length of all slings, S, used for remainder of calculations: |  |  |  | #DIV/0! | feet | #DIV/0! | inches
| COS(SA)=hL/S; | SA = COS^-1(hL/S) = |  |  | #DIV/0! | degrees
Determine ha, hb, hc, hd, hat, hbt, hct, hdt, and K.
| ha = SQRT(Lf^2 + Da^2) = |  | 64.1038 | inches
| hb = SQRT(Lf^2 + Db^2) = |  | 64.1038 | inches
| hc = SQRT(Lr^2 + Dc^2) = |  | 64.1038 | inches
| hd = SQRT(Lr^2 + Dd^2) = |  | 64.1038 | inches
| COS(b) = ha/hat; | hat = ha/COS(b) = | #DIV/0! | inches
The same equation can be applied to the other provisions.
| COS(b) = hb/hbt; | hbt = hb/COS(b) = | #DIV/0! | inches
| COS(b) = hc/hct; | hct = hc/COS(b) = | #DIV/0! | inches
| COS(b) = hd/hdt; | hdt = hd/COS(b) = | #DIV/0! | inches
K^2 = S^2 + hat^2 - 2ShatCOS(SA)
| K = SQRT(S^2 + hat^2 - 2ShatCOS(SA)) = |  |  | #DIV/0! | inches
Determine VA, the angle of the slings with the vertical when the equipment is lifted.
hat^2=S^2 + K^2 - 2SKCOS(VAa);
| VAa = COS-1(S^2 + K^2 - hat^2/2SK) = |  |  | #DIV/0! | degrees
| VAb = COS-1(S^2 + K^2 - hbt^2/2SK) = |  |  | #DIV/0! | degrees
| VAc = COS-1(S^2 + K^2 - hct^2/2SK) = |  |  | #DIV/0! | degrees
| VAd = COS-1(S^2 + K^2 - hdt^2/2SK) = |  |  | #DIV/0! | degrees
Determine the vertical force component, V, at each provision.
| Va = Lr/(Lr + Lf)*Db/(Da + Db)*GW = |  |  | #DIV/0! | pounds
| Vb = Lr/(Lr + Lf)*Da/(Da + Db)*GW = |  |  | #DIV/0! | pounds
| Vc = Lf/(Lr + Lf)*Dd/(Dc + Dd)*GW = |  |  | #DIV/0! | pounds
| Vc = Lf/(Lr + Lf)*Dc/(Dc + Dd)*GW = |  |  | #DIV/0! | pounds
Determine the static load, R, for each sling leg.
| Ra = Va/COS(VAa) = |  | #DIV/0! | pounds
| Rb = Vb/COS(VAa) = |  | #DIV/0! | pounds
| Rc = Vc/COS(VAc) = |  | #DIV/0! | pounds
| Rd = Vd/COS(VAd) = |  | #DIV/0! | pounds
Determine the required design limit load, T.
| Ta = Ra*LF = | #DIV/0! | pounds
| Tb = Rb*LF = | #DIV/0! | pounds
| Tc = Rc*LF = | #DIV/0! | pounds
| Td = Rd*LF = | #DIV/0! | pounds
Determine the required design limit load, U.
| Ua = Ta*1.5 = | #DIV/0! | pounds
| Ub = Ta*1.5 = | #DIV/0! | pounds
| Uc = Ta*1.5 = | #DIV/0! | pounds
| Ud = Ta*1.5 = | #DIV/0! | pounds
Determine the apex height, Ha.
| Ht = TAN(b)(ha) = | #DIV/0! | inches
| Ha = Hf + Ht + K | #DIV/0! | inches = | #DIV/0! | feet

## Report Format Dimensions
PROVISION | VALUE, IN.
S1 – lateral distance from CG to right front tie-down provision (1) | 12.6
S2 – lateral distance from CG to left front tie-down provision (2) | 14
S3 – lateral distance from CG to right rear tie-down provision (3) | 21.3
S4 – lateral distance from CG to left rear tie-down provision (4) | 22.7
L1 – longitudinal distance from CG to right front tie-down provision (1) | 90.4
L2 – longitudinal distance from CG to left front tie-down provision (2) | 90.4
L3 – longitudinal distance from CG to right rear tie-down provision (3) | 95.1
L4 – longitudinal distance from CG to left rear tie-down provision (4) | 95.1
Lf – longitudinal distance from CG to front slinging provisions | -64.1
Lr – longitudinal distance from CG to rear slinging provisions | 64.1
Hf – height from ground to front slinging provisions | 0
Hr – height from ground to rear slinging provisions | 0
Da – lateral distance from CG to front left slinging provision | 0.7
Db – lateral distance from CG to front right slinging provision | -0.7
Dc – lateral distance from CG to rear right slinging provision | -0.7
Dd – lateral distance from CG to rear left slinging provision | 0.7
Plane of provisions [or interference] | degrees
β – Inclination from front to rear provision pairs, load on level surface | #DIV/0!
GSW | lb
Basis of calculated and applied loadings | 11520

## Report Format Load Calc Summary
CALCULATED SLINGING PROVISION PARAMETERS
PROVISION | SLING INCLINATION FROM VERTICAL, DEGREES | SLING LENGTH, IN. | DESIGN LOAD, LBF | ULTIMATE LOAD, LBF
A - front right | #DIV/0! | #DIV/0! | #DIV/0! | #DIV/0!
B - front left | #DIV/0! | #DIV/0! | #DIV/0! | #DIV/0!
C - rear left | #DIV/0! | #DIV/0! | #DIV/0! | #DIV/0!
D - rear right | #DIV/0! | #DIV/0! | #DIV/0! | #DIV/0!
Apex height, ft |  |  |  | #DIV/0!
Inclination, plane of provisions, degrees |  |  |  | #DIV/0!
CALCULATED EQUIPMENT TIE-DOWN PROVISION PARAMETERS
PROVISION | DESIGN LOADS, LBF
| LONGITUDINAL | VERTICAL | LATERAL
A - front right | 24252.6316 | 6216.7797 | 8858.9111
B - front left | 21827.3684 | 5595.1017 | 8858.9111
C - rear right | 23773.0909 | 5792.6885 | 8421.0889
D - rear left | 22306.9091 | 5435.4301 | 8421.0889

## Physical Characteristics
Provision Locations
| Weight | 11520
CG | Above Ground | 40.1
| Fwd of Rear Axle | 64.1
| Right of Long CntrLine | 0.7
Front Lift | Fwd of Rear Axle
Above Ground
Left of Long CntrLine
Right of Long CntrLine
Rear Lift | Fwd of Rear Axle
Above Ground
Left of Long CntrLine
Right of Long CntrLine
Front TD | Fwd of Rear Axle | 154.5
| Above Ground | 23.5
| Left of Long CntrLine | 13.3
| Right of Long CntrLine | 13.3
Rear TD | Fwd of Rear Axle | -31
| Above Ground | 23
| Left of Long CntrLine | 22
| Right of Long CntrLine | 22

## Max Values
Crane Lift Proof Load | 0
Maximum Longitudinal Loading | 24252.6316
Maximum Front Lateral Loading | 8858.9111
Maximum Rear Lateral Loading | 8421.0889
Maximum Front Vertical Down Loading | 6216.7797
Maximum Rear Vertical Down Loading | 6216.7797